## Decision Matrix
A. Primary Evaluation Criteria |  |  | Part A Weighting: | 60
Performance Scoring Guidelines
| Consideration | Performance Score | Weighting | Weighted Value | Low | Medium | High
1 | Significant Longitudinal Grades |  | 20 |  | Grades > 5 percent | Grades of 3 to 4 percent | Grades < 3 percent
2 | Geotechnical Risks |  | 15 |  | High complexity | Medium complexity | Low complexity
3 | Presence of Utilities |  | 25 |  | Critical utilities | Non-critical utilities | None
4 | Traffic Volume (ADT) |  | 20 |  | Existing contaminants present | Potential for contaminants | No contaminants present
5 | Presence of Bike Paths |  | 20 |  | Regular/designated use | Occasional use | No use
| Total |  | 100 | 0
|  |  | Weighted Total: | 0
B. Secondary Considerations |  |  | Part B Weighting: | 40
Performance Scoring Guidelines
| Consideration | Rating | Weighting | Weighted Value | Low | Medium | High
6 | Groundwater Contamination Risk |  | 20 |  | Existing contaminants present | Potential for contaminants | No contaminants present
7 | Soil Infiltration Rates |  | 20 |  | Infiltration < 0.5 in/hr | Infiltration >0.5 in/hr < 1.5 in/hr | Infiltration > 1 1/2 in/hr
8 | Potential for Sediment/Biomass Loading |  | 20 |  | Significant risk of sediment loading | Potential risk of sediment loading | No risk
9 | Target Design Volumes and Runoff |  | 20 |  | Intense storms | Moderate frequency/intensity | Frequent/non-intense storm
10 | Risk of Flooding |  | 20 |  | Frequent | Occasional | None
| Total |  | 100 | 0
|  |  | Weighted Total: | 0
Sub Totals |  |  |  |  | Decision Range
| A. Primary Considerations |  | 60 | 0 | From | To | Implement Alternative
| B. Secondary Considerations |  | 40 | 0 | 0 | 65 | No
[5 empty] | 65 | 75 | Can Consider
| Grand Total |  | 100 | 0 | 75 | 100 | Yes
| Decision |  |  | No

## Summary
Site No. | Location | Primary | Secondary | Total | Evaluation | Positive | Negative
1 | Site 1 - Identify Here | 0 | 0 | 0 | No
2 | Site 2 - Identify Here | 0 | 0 | 0 | No
3 | Site 2 - Identify Here | 0 | 0 | 0 | No
4 | Site 4 - Identify Here | 0 | 0 | 0 | No
5 | Site 5 - Identify Here | 0 | 0 | 0 | No
6 | Site 6 - Identify Here | 0 | 0 | 0 | No

## Site 1
Site 1 - Identify Here
A. Primary Evaluation Criteria |  |  | Part A Weighting: | 60
Performance Scoring Guidelines
| Consideration | Performance Score | Weighting | Weighted Value | Low | Medium | High
1 | Significant Longitudinal Grades |  | 20 |  | Grades > 5 percent | Grades of 3 to 4 percent | Grades < 3 percent
2 | Geotechnical Risks |  | 15 |  | High complexity | Medium complexity | Low complexity
3 | Presence of Utilities |  | 25 |  | Critical utilities | Non-critical utilities | None
4 | Traffic Volume (ADT) |  | 20 |  | High Traffic Volume | Medium Traffic Volume | Low Traffic Volume
5 | Presence of Bike Paths |  | 20 |  | Regular/designated use | Occasional use | No use
| Total |  | 100 | 0
|  |  | Weighted Total: | 0
B. Secondary Considerations |  |  | Part B Weighting: | 40
Performance Scoring Guidelines
| Consideration | Rating | Weighting | Weighted Value | Low | Medium | High
6 | Groundwater Contamination Risk |  | 20 |  | Existing contaminants present | Potential for contaminants | No contaminants present
7 | Soil Infiltration Rates |  | 20 |  | Infiltration < 0.5 in/hr | Infiltration >0.5 in/hr < 1.5 in/hr | Infiltration > 1 1/2 in/hr
8 | Potential for Sediment/Biomass Loading |  | 20 |  | Significant risk of sediment loading | Potential risk of sediment loading | No risk
9 | Target Design Volumes and Runoff |  | 20 |  | Intense storms | Moderate frequency/intensity | Frequent/non-intense storm
10 | Risk of Flooding |  | 20 |  | Frequent | Occasional | None
| Total |  | 100 | 0
|  |  | Weighted Total: | 0
Sub Totals |  |  |  |  | Decision Range
| A. Primary Considerations |  | 60 | 0 | From | To | Implement Alternative
| B. Secondary Considerations |  | 40 | 0 | 0 | 65 | No
[5 empty] | 65 | 75 | Can Consider
| Grand Total |  | 100 | 0 | 75 | 100 | Yes
| Decision |  |  | No

## Site 2
Site 2 - Identify Here
A. Primary Evaluation Criteria |  |  | Part A Weighting: | 60
Performance Scoring Guidelines
| Consideration | Performance Score | Weighting | Weighted Value | Low | Medium | High
1 | Significant Longitudinal Grades |  | 20 |  | Grades > 5 percent | Grades of 3 to 4 percent | Grades < 3 percent
2 | Geotechnical Risks |  | 15 |  | High complexity | Medium complexity | Low complexity
3 | Presence of Utilities |  | 25 |  | Critical utilities | Non-critical utilities | None
4 | Traffic Volume (ADT) |  | 20 |  | High Traffic Volume | Medium Traffic Volume | Low Traffic Volume
5 | Presence of Bike Paths |  | 20 |  | Regular/designated use | Occasional use | No use
| Total |  | 100 | 0
|  |  | Weighted Total: | 0
B. Secondary Considerations |  |  | Part B Weighting: | 40
Performance Scoring Guidelines
| Consideration | Rating | Weighting | Weighted Value | Low | Medium | High
6 | Groundwater Contamination Risk |  | 20 |  | Existing contaminants present | Potential for contaminants | No contaminants present
7 | Soil Infiltration Rates |  | 20 |  | Infiltration < 0.5 in/hr | Infiltration >0.5 in/hr < 1.5 in/hr | Infiltration > 1 1/2 in/hr
8 | Potential for Sediment/Biomass Loading |  | 20 |  | Significant risk of sediment loading | Potential risk of sediment loading | No risk
9 | Target Design Volumes and Runoff |  | 20 |  | Intense storms | Moderate frequency/intensity | Frequent/non-intense storm
10 | Risk of Flooding |  | 20 |  | Frequent | Occasional | None
| Total |  | 100 | 0
|  |  | Weighted Total: | 0
Sub Totals |  |  |  |  | Decision Range
| A. Primary Considerations |  | 60 | 0 | From | To | Implement Alternative
| B. Secondary Considerations |  | 40 | 0 | 0 | 65 | No
[5 empty] | 65 | 75 | Can Consider
| Grand Total |  | 100 | 0 | 75 | 100 | Yes
| Decision |  |  | No

## Site 3
Site 2 - Identify Here
A. Primary Evaluation Criteria |  |  | Part A Weighting: | 60
Performance Scoring Guidelines
| Consideration | Performance Score | Weighting | Weighted Value | Low | Medium | High
1 | Significant Longitudinal Grades |  | 20 |  | Grades > 5 percent | Grades of 3 to 4 percent | Grades < 3 percent
2 | Geotechnical Risks |  | 15 |  | High complexity | Medium complexity | Low complexity
3 | Presence of Utilities |  | 25 |  | Critical utilities | Non-critical utilities | None
4 | Traffic Volume (ADT) |  | 20 |  | High Traffic Volume | Medium Traffic Volume | Low Traffic Volume
5 | Presence of Bike Paths |  | 20 |  | Regular/designated use | Occasional use | No use
| Total |  | 100 | 0
|  |  | Weighted Total: | 0
B. Secondary Considerations |  |  | Part B Weighting: | 40
Performance Scoring Guidelines
| Consideration | Rating | Weighting | Weighted Value | Low | Medium | High
6 | Groundwater Contamination Risk |  | 20 |  | Existing contaminants present | Potential for contaminants | No contaminants present
7 | Soil Infiltration Rates |  | 20 |  | Infiltration < 0.5 in/hr | Infiltration >0.5 in/hr < 1.5 in/hr | Infiltration > 1 1/2 in/hr
8 | Potential for Sediment/Biomass Loading |  | 20 |  | Significant risk of sediment loading | Potential risk of sediment loading | No risk
9 | Target Design Volumes and Runoff |  | 20 |  | Intense storms | Moderate frequency/intensity | Frequent/non-intense storm
10 | Risk of Flooding |  | 20 |  | Frequent | Occasional | None
| Total |  | 100 | 0
|  |  | Weighted Total: | 0
Sub Totals |  |  |  |  | Decision Range
| A. Primary Considerations |  | 60 | 0 | From | To | Implement Alternative
| B. Secondary Considerations |  | 40 | 0 | 0 | 65 | No
[5 empty] | 65 | 75 | Can Consider
| Grand Total |  | 100 | 0 | 75 | 100 | Yes
| Decision |  |  | No

## Site 4
Site 4 - Identify Here
A. Primary Evaluation Criteria |  |  | Part A Weighting: | 60
Performance Scoring Guidelines
| Consideration | Performance Score | Weighting | Weighted Value | Low | Medium | High
1 | Significant Longitudinal Grades |  | 20 |  | Grades > 5 percent | Grades of 3 to 4 percent | Grades < 3 percent
2 | Geotechnical Risks |  | 15 |  | High complexity | Medium complexity | Low complexity
3 | Presence of Utilities |  | 25 |  | Critical utilities | Non-critical utilities | None
4 | Traffic Volume (ADT) |  | 20 |  | High Traffic Volume | Medium Traffic Volume | Low Traffic Volume
5 | Presence of Bike Paths |  | 20 |  | Regular/designated use | Occasional use | No use
| Total |  | 100 | 0
|  |  | Weighted Total: | 0
B. Secondary Considerations |  |  | Part B Weighting: | 40
Performance Scoring Guidelines
| Consideration | Rating | Weighting | Weighted Value | Low | Medium | High
6 | Groundwater Contamination Risk |  | 20 |  | Existing contaminants present | Potential for contaminants | No contaminants present
7 | Soil Infiltration Rates |  | 20 |  | Infiltration < 0.5 in/hr | Infiltration >0.5 in/hr < 1.5 in/hr | Infiltration > 1 1/2 in/hr
8 | Potential for Sediment/Biomass Loading |  | 20 |  | Significant risk of sediment loading | Potential risk of sediment loading | No risk
9 | Target Design Volumes and Runoff |  | 20 |  | Intense storms | Moderate frequency/intensity | Frequent/non-intense storm
10 | Risk of Flooding |  | 20 |  | Frequent | Occasional | None
| Total |  | 100 | 0
|  |  | Weighted Total: | 0
Sub Totals |  |  |  |  | Decision Range
| A. Primary Considerations |  | 60 | 0 | From | To | Implement Alternative
| B. Secondary Considerations |  | 40 | 0 | 0 | 65 | No
[5 empty] | 65 | 75 | Can Consider
| Grand Total |  | 100 | 0 | 75 | 100 | Yes
| Decision |  |  | No

## Site 5
Site 5 - Identify Here
A. Primary Evaluation Criteria |  |  | Part A Weighting: | 60
Performance Scoring Guidelines
| Consideration | Performance Score | Weighting | Weighted Value | Low | Medium | High
1 | Significant Longitudinal Grades |  | 20 |  | Grades > 5 percent | Grades of 3 to 4 percent | Grades < 3 percent
2 | Geotechnical Risks |  | 15 |  | High complexity | Medium complexity | Low complexity
3 | Presence of Utilities |  | 25 |  | Critical utilities | Non-critical utilities | None
4 | Traffic Volume (ADT) |  | 20 |  | High Traffic Volume | Medium Traffic Volume | Low Traffic Volume
5 | Presence of Bike Paths |  | 20 |  | Regular/designated use | Occasional use | No use
| Total |  | 100 | 0
|  |  | Weighted Total: | 0
B. Secondary Considerations |  |  | Part B Weighting: | 40
Performance Scoring Guidelines
| Consideration | Rating | Weighting | Weighted Value | Low | Medium | High
6 | Groundwater Contamination Risk |  | 20 |  | Existing contaminants present | Potential for contaminants | No contaminants present
7 | Soil Infiltration Rates |  | 20 |  | Infiltration < 0.5 in/hr | Infiltration >0.5 in/hr < 1.5 in/hr | Infiltration > 1 1/2 in/hr
8 | Potential for Sediment/Biomass Loading |  | 20 |  | Significant risk of sediment loading | Potential risk of sediment loading | No risk
9 | Target Design Volumes and Runoff |  | 20 |  | Intense storms | Moderate frequency/intensity | Frequent/non-intense storm
10 | Risk of Flooding |  | 20 |  | Frequent | Occasional | None
| Total |  | 100 | 0
|  |  | Weighted Total: | 0
Sub Totals |  |  |  |  | Decision Range
| A. Primary Considerations |  | 60 | 0 | From | To | Implement Alternative
| B. Secondary Considerations |  | 40 | 0 | 0 | 65 | No
[5 empty] | 65 | 75 | Can Consider
| Grand Total |  | 100 | 0 | 75 | 100 | Yes
| Decision |  |  | No

## Site 6
Site 6 - Identify Here
A. Primary Evaluation Criteria |  |  | Part A Weighting: | 60
Performance Scoring Guidelines
| Consideration | Performance Score | Weighting | Weighted Value | Low | Medium | High
1 | Significant Longitudinal Grades |  | 20 |  | Grades > 5 percent | Grades of 3 to 4 percent | Grades < 3 percent
2 | Geotechnical Risks |  | 15 |  | High complexity | Medium complexity | Low complexity
3 | Presence of Utilities |  | 25 |  | Critical utilities | Non-critical utilities | None
4 | Traffic Volume (ADT) |  | 20 |  | High Traffic Volume | Medium Traffic Volume | Low Traffic Volume
5 | Presence of Bike Paths |  | 20 |  | Regular/designated use | Occasional use | No use
| Total |  | 100 | 0
|  |  | Weighted Total: | 0
B. Secondary Considerations |  |  | Part B Weighting: | 40
Performance Scoring Guidelines
| Consideration | Rating | Weighting | Weighted Value | Low | Medium | High
6 | Groundwater Contamination Risk |  | 20 |  | Existing contaminants present | Potential for contaminants | No contaminants present
7 | Soil Infiltration Rates |  | 20 |  | Infiltration < 0.5 in/hr | Infiltration >0.5 in/hr < 1.5 in/hr | Infiltration > 1 1/2 in/hr
8 | Potential for Sediment/Biomass Loading |  | 20 |  | Significant risk of sediment loading | Potential risk of sediment loading | No risk
9 | Target Design Volumes and Runoff |  | 20 |  | Intense storms | Moderate frequency/intensity | Frequent/non-intense storm
10 | Risk of Flooding |  | 20 |  | Frequent | Occasional | None
| Total |  | 100 | 0
|  |  | Weighted Total: | 0
Sub Totals |  |  |  |  | Decision Range
| A. Primary Considerations |  | 60 | 0 | From | To | Implement Alternative
| B. Secondary Considerations |  | 40 | 0 | 0 | 65 | No
[5 empty] | 65 | 75 | Can Consider
| Grand Total |  | 100 | 0 | 75 | 100 | Yes
| Decision |  |  | No